## OSL_Original
| Pos 1 | Pos 2 | Pos 3 | Pos 4 | Pos 5 | Forward | Reverse | Stop | StopDelay | Brake | Right Turn | Left Turn | Accelerating | Decelerating | CopyValues
Headlight 1 | OFF | OFF | OFF | OFF | XENON | NA | NA | NA | NA | NA | NA | NA | NA | NA | {OFF,OFF,OFF,OFF,XENON,NA,NA,NA,NA,NA,NA,NA,NA,NA}, | // light 1 - Headlight 1 | // light 1
Headlight 2 | OFF | OFF | OFF | OFF | ON | NA | NA | NA | NA | NA | NA | NA | NA | NA | {OFF,OFF,OFF,OFF,ON,NA,NA,NA,NA,NA,NA,NA,NA,NA}, | // light 2 - Headlight 2 | // light 2
Brake | NA | NA | NA | NA | NA | OFF | OFF | ON | OFF | ON | NA | NA | NA | ON | {NA,NA,NA,NA,NA,OFF,OFF,ON,OFF,ON,NA,NA,NA,ON}, | // light 3 - Brake | // light 3
Right Turn | NA | NA | NA | NA | NA | NA | BLINK | OFF | BLINK | NA | BLINK | NA | NA | NA | {NA,NA,NA,NA,NA,NA,BLINK,OFF,BLINK,NA,BLINK,NA,NA,NA}, | // light 4 - Right Turn | // light 4
Left Turn | NA | NA | NA | NA | NA | NA | BLINK | OFF | BLINK | NA | NA | BLINK | NA | NA | {NA,NA,NA,NA,NA,NA,BLINK,OFF,BLINK,NA,NA,BLINK,NA,NA}, | // light 5 - Left Turn | // light 5
Reverse | NA | NA | NA | NA | NA | OFF | ON | OFF | OFF | NA | NA | NA | NA | NA | {NA,NA,NA,NA,NA,OFF,ON,OFF,OFF,NA,NA,NA,NA,NA}, | // light 6 - Reverse | // light 6
Muffler | NA | NA | NA | NA | NA | NA | NA | NA | NA | NA | NA | NA | NA | NA | {NA,NA,NA,NA,NA,NA,NA,NA,NA,NA,NA,NA,NA,NA}, | // light 7 - Muffler | // light 7
Backup | NA | NA | NA | NA | NA | NA | NA | NA | NA | NA | NA | NA | NA | NA | {NA,NA,NA,NA,NA,NA,NA,NA,NA,NA,NA,NA,NA,NA}, | // light 8 - Backup | // light 8
Audio | 0 | 2 | NA | NA | 1 | NA | NA | NA | NA | NA | NA | NA | NA | NA | {0,2,NA,NA,1,NA,NA,NA,NA,NA,NA,NA,NA,NA}, | // audio - Audio | // audio
ON | [11 empty] | Track | Sound
OFF | [11 empty] | 0 | horn sequence
FADEOFF | * Fades off slowly | [10 empty] | 1 | horn 2x
NA | [11 empty] | 2 | start car
BLINK | Will blink at the rate set in UserConfig.h (BlinkInterval) | [10 empty] | 3
SOFTBLINK | Will blink at the rate set in UserConfig.h (BlinkInterval), but the light will fade-in and fade-out. The timing of the fade can be adjusted, see UserConfig | [10 empty] | 4
FASTBLINK | Will blink at the fast rate set in UserConfig.h | [10 empty] | 5
DIM | * Will dim to the level set in UserConfig.h | [10 empty] | 6
XENON | * Turns a light on but with a special effect that looks like a xenon bulb turning on | [10 empty] | 7
BACKFIRE | Special effect that blinks a light randomly for a short period of time (only works under Decelerating state - use for tailpipe LEDs) | [10 empty] | 8
9

## OSL_Truck
| Chn 1 | Chn 2 | Chn 3 | Chn 4 | Chn 5 | Chn 6 | Chn 7 | Chn 8 | [8 empty] | Forward | Reverse | Stop | StopDelay | Brake | Right Turn | Left Turn | Accelerating | Decelerating | CopyValues |  |  | Mega PINs | Nano PIN | PIN nr | PINs |  |  | Drive Mode | Multiprop
Brake | [8 empty] | 0 | 0 | 0 | 0 | 0 | 0 | 0 | 0 | OFF | OFF | ON | OFF | ON | NA | NA | NA | ON | {0,OFF,OFF,ON,OFF,ON,NA,NA,NA,ON}, | // light 1 - Brake | // light 1 | 9 | D9 | 9 | A0 | setup button |  |  |  | pinMode(9, OUTPUT); | bar: Chn 1 to Chn 8
Right Turn | [8 empty] | 0 | 0 | 0 | 0 | 0 | 0 | 0 | 0 | NA | BLINK | OFF | BLINK | NA | BLINK | NA | NA | NA | {0,NA,BLINK,OFF,BLINK,NA,BLINK,NA,NA,NA}, | // light 2 - Right Turn | // light 2 | 10 | D10 | 10 | A1 | light 7 | Fog front low |  | c | pinMode(10, OUTPUT); | bar: Chn 1 to Chn 8
Left Turn | [8 empty] | 0 | 0 | 0 | 0 | 0 | 0 | 0 | 0 | NA | BLINK | OFF | BLINK | NA | NA | BLINK | NA | NA | {0,NA,BLINK,OFF,BLINK,NA,NA,BLINK,NA,NA}, | // light 3 - Left Turn | // light 3 | 11 | D11 | 11 | A2 | light 8 | Fog front high |  | d | pinMode(11, OUTPUT); | bar: Chn 1 to Chn 8
Reverse | [8 empty] | 0 | 0 | 0 | 0 | 0 | 0 | 0 | 0 | OFF | ON | OFF | OFF | NA | NA | NA | NA | NA | {0,OFF,ON,OFF,OFF,NA,NA,NA,NA,NA}, | // light 4 - Reverse | // light 4 | 6 | D6 | 6 | A3 | steering channel |  |  |  | pinMode(6, OUTPUT); | bar: Chn 1 to Chn 8
Headlight 1 | OFF | OFF | OFF | OFF | OFF | OFF | OFF | ON | 0 | 0 | 0 | 0 | 0 | 0 | 0 | 128 | NA | NA | NA | NA | NA | NA | NA | NA | NA | {128,NA,NA,NA,NA,NA,NA,NA,NA,NA}, | // light 5 - Headlight 1 | // light 5 | 7 | D5 | 5 | A4 | green LED |  |  |  | pinMode(7, OUTPUT);
Headlight 2 | OFF | OFF | OFF | OFF | OFF | OFF | ON | OFF | 0 | 0 | 0 | 0 | 0 | 0 | 64 | 0 | NA | NA | NA | NA | NA | NA | NA | NA | NA | {64,NA,NA,NA,NA,NA,NA,NA,NA,NA}, | // light 6 - Headlight 2 | // light 6 | 8 | D3 | 3 | A5 | red LED |  |  |  | pinMode(8, OUTPUT);
Low Fog Front | OFF | OFF | OFF | OFF | OFF | ON | OFF | OFF | 0 | 0 | 0 | 0 | 0 | 32 | 0 | 0 | NA | NA | NA | NA | NA | NA | NA | NA | NA | {32,NA,NA,NA,NA,NA,NA,NA,NA,NA}, | // light 7 - Low Fog Front | // light 7 | 12 | A1 | 15 | D0 |  | Fog rear |  | e | pinMode(12, OUTPUT);
High Fog Front | OFF | OFF | OFF | OFF | ON | OFF | OFF | OFF | 0 | 0 | 0 | 0 | 16 | 0 | 0 | 0 | NA | NA | NA | NA | NA | NA | NA | NA | NA | {16,NA,NA,NA,NA,NA,NA,NA,NA,NA}, | // light 8 - High Fog Front | // light 8 | 13 | A2 | 16 | D1 |  | Emergency |  | f | pinMode(13, OUTPUT);
Rear Fog | OFF | OFF | OFF | ON | OFF | OFF | OFF | OFF | 0 | 0 | 0 | 8 | 0 | 0 | 0 | 0 | NA | NA | NA | NA | NA | NA | NA | NA | NA | {8,NA,NA,NA,NA,NA,NA,NA,NA,NA}, | // light 9 - Rear Fog | // light 9 | 46 | D0 | 0 | D2 | channel 3 multiprop |  |  |  | pinMode(46, OUTPUT);
Emergency | OFF | OFF | ON | OFF | OFF | OFF | OFF | OFF | 0 | 0 | 4 | 0 | 0 | 0 | 0 | 0 | NA | NA | NA | NA | NA | NA | NA | NA | NA | {4,NA,NA,NA,NA,NA,NA,NA,NA,NA}, | // light 10 - Emergency | // light 10 | 5 | D1 | 1 | D3 | light 6 | reverse | x |  | pinMode(5, OUTPUT);
Emergency Trailer | OFF | ON | OFF | OFF | OFF | OFF | OFF | OFF | 0 | 2 | 0 | 0 | 0 | 0 | 0 | 0 | NA | NA | NA | NA | NA | NA | NA | NA | NA | {2,NA,NA,NA,NA,NA,NA,NA,NA,NA}, | // light 11 - Emergency Trailer | // light 11 | 17 | D7 | 7 | D4 | throttle channel |  |  |  | pinMode(17, OUTPUT);
Extra lights 1 | ON | OFF | OFF | OFF | OFF | OFF | OFF | OFF | 1 | 0 | 0 | 0 | 0 | 0 | 0 | 0 | NA | NA | NA | NA | NA | NA | NA | NA | NA | {1,NA,NA,NA,NA,NA,NA,NA,NA,NA}, | // light 12 - Extra lights 1 | // light 12 | 45 | D8 | 8 | D5 | light 5 | left turn | x |  | pinMode(45, OUTPUT);
[32 empty] | D6 | light 4 | right turn | x
[32 empty] | D7 |  | Emergency Trailer |  | g
[32 empty] | D8 |  | Extra Lights 1 |  | h
[32 empty] | D9 | light 1 | headlight 1 |  | a
[32 empty] | D10 | light 2 | headlight 2 |  | b
[32 empty] | D11 | light 3 | break | x
ON | [31 empty] | D12 |  | Extra Lights 2 |  | ?
OFF | [31 empty] | D13 |  |  |  | ?
FADEOFF | Chn 1: * Fades off slowly
NA
BLINK | Chn 1: Will blink at the rate set in UserConfig.h (BlinkInterval)
SOFTBLINK | Chn 1: Will blink at the rate set in UserConfig.h (BlinkInterval), but the light will fade-in and fade-out. The timing of the fade can be adjusted, see UserConfig
FASTBLINK | Chn 1: Will blink at the fast rate set in UserConfig.h
DIM | Chn 1: * Will dim to the level set in UserConfig.h
XENON | Chn 1: * Turns a light on but with a special effect that looks like a xenon bulb turning on
BACKFIRE | Chn 1: Special effect that blinks a light randomly for a short period of time (only works under Decelerating state - use for tailpipe LEDs)

## Mega Pin Setup
Pin | Pin Name | Mapped Pin Name | Connected To | Device | Pin Number | Color from Arduino | Color on truck |  | Channel
1 | PG5 ( OC0B ) | Digital pin 4 (PWM) | CSN | NFR
2 | PE0 ( RXD0/PCINT8 ) | Digital pin 0 (RX0)
3 | PE1 ( TXD0 ) | Digital pin 1 (TX0)
4 | PE2 ( XCK0/AIN0 )
5 | PE3 ( OC3A/AIN1 ) | Digital pin 5 (PWM) | Emergency | Light | 5 | Rood | Rood | Emergency | 7xf
6 | PE4 ( OC3B/INT4 ) | Digital pin 2 (PWM)
7 | PE5 ( OC3C/INT5 ) | Digital pin 3 (PWM) | CE | NFR
8 | PE6 ( T3/INT6 )
9 | PE7 ( CLKO/ICP3/INT7 )
10 | VCC | VCC
11 | GND | GND | GND | NFR
12 | PH0 ( RXD2 ) | Digital pin 17 (RX2) | Emergency Trailer | Light | 17 |  |  | Emergency Trailer | 7xg
13 | PH1 ( TXD2 ) | Digital pin 16 (TX2)
14 | PH2 ( XCK2 )
15 | PH3 ( OC4A ) | Digital pin 6 (PWM) | Reverse | Light | 6 | Geel | Geel | Reverse
16 | PH4 ( OC4B ) | Digital pin 7 (PWM) | Head light 1 | Light | 7 | Paars | Roze (blauw) | Head light 1 | 7xa
17 | PH5 ( OC4C ) | Digital pin 8 (PWM) | Head light 2 | Light | 8 | Blauw | Blauw | Head light 2 | 7xb
18 | PH6 ( OC2B ) | Digital pin 9 (PWM) | Brake light | Light | 9 | Groen | L.Groen | Brake light
19 | PB0 ( SS/PCINT0 ) | Digital pin 53 (SS)
20 | PB1 ( SCK/PCINT1 ) | Digital pin 52 (SCK) | SCK | NFR
21 | PB2 ( MOSI/PCINT2 ) | Digital pin 51 (MOSI) | MOSI | NFR
22 | PB3 ( MISO/PCINT3 ) | Digital pin 50 (MISO) | MISO | NFR
23 | PB4 ( OC2A/PCINT4 ) | Digital pin 10 (PWM) | Right turn | Light | 10 | Grijs | Geel | Right turn
24 | PB5 ( OC1A/PCINT5 ) | Digital pin 11 (PWM) | Left turn | Light | 11 | Oranje | Oranje | Left turn
25 | PB6 ( OC1B/PCINT6 ) | Digital pin 12 (PWM) | Low Fog - front | Light | 12 | Bruin | Bruin | Low Fog - front | 7xc
26 | PB7 ( OC0A/OC1C/PCINT7 ) | Digital pin 13 (PWM) | High Fog - front | Light | 13 | Groen |  | Emergency Roof | 7xd
27 | PH7 ( T4 )
28 | PG3 ( TOSC2 )
29 | PG4 ( TOSC1 )
30 | RESET | RESET
31 | VCC | VCC
32 | GND | GND
33 | XTAL2 | XTAL2
34 | XTAL1 | XTAL1
35 | PL0 ( ICP4 ) | Digital pin 49
36 | PL1 ( ICP5 ) | Digital pin 48
37 | PL2 ( T5 ) | Digital pin 47
38 | PL3 ( OC5A ) | Digital pin 46 (PWM) | Fog Rear | Light | 46 |  |  | Fog Rear | 7xe
39 | PL4 ( OC5B ) | Digital pin 45 (PWM) | Extra Lights 1 | Light | 45 |  |  | Extra Lights 1 | 7xh
40 | PL5 ( OC5C ) | Digital pin 44 (PWM)
41 | PL6 | Digital pin 43
42 | PL7 | Digital pin 42
43 | PD0 ( SCL/INT0 ) | Digital pin 21 (SCL) | Channel 1 | Receiver | Throttle
44 | PD1 ( SDA/INT1 ) | Digital pin 20 (SDA) | Channel 2 | Receiver | Steering
45 | PD2 ( RXDI/INT2 ) | Digital pin 19 (RX1) | Channel 3 | Receiver | Multi channel
46 | PD3 ( TXD1/INT3 ) | Digital pin 18 (TX1) | Channel 4 | Receiver | Mix steering
47 | PD4 ( ICP1 )
48 | PD5 ( XCK1 )
49 | PD6 ( T1 )
50 | PD7 ( T0 ) | Digital pin 38
51 | PG0 ( WR ) | Digital pin 41
52 | PG1 ( RD ) | Digital pin 40
53 | PC0 ( A8 ) | Digital pin 37
54 | PC1 ( A9 ) | Digital pin 36
55 | PC2 ( A10 ) | Digital pin 35
56 | PC3 ( A11 ) | Digital pin 34
57 | PC4 ( A12 ) | Digital pin 33
58 | PC5 ( A13 ) | Digital pin 32
59 | PC6 ( A14 ) | Digital pin 31
60 | PC7 ( A15 ) | Digital pin 30
61 | VCC | VCC
62 | GND | GND
63 | PJ0 ( RXD3/PCINT9 ) | Digital pin 15 (RX3)
64 | PJ1 ( TXD3/PCINT10 ) | Digital pin 14 (TX3)
65 | PJ2 ( XCK3/PCINT11 )
66 | PJ3 ( PCINT12 )
67 | PJ4 ( PCINT13 )
68 | PJ5 ( PCINT14 )
69 | PJ6 ( PCINT 15 )
70 | PG2 ( ALE ) | Digital pin 39
71 | PA7 ( AD7 ) | Digital pin 29
72 | PA6 ( AD6 ) | Digital pin 28
73 | PA5 ( AD5 ) | Digital pin 27
74 | PA4 ( AD4 ) | Digital pin 26
75 | PA3 ( AD3 ) | Digital pin 25
76 | PA2 ( AD2 ) | Digital pin 24
77 | PA1 ( AD1 ) | Digital pin 23
78 | PA0 ( AD0 ) | Digital pin 22
79 | PJ7
80 | VCC | VCC
81 | GND | GND
82 | PK7 ( ADC15/PCINT23 ) | Analog pin 15
83 | PK6 ( ADC14/PCINT22 ) | Analog pin 14
84 | PK5 ( ADC13/PCINT21 ) | Analog pin 13
85 | PK4 ( ADC12/PCINT20 ) | Analog pin 12
86 | PK3 ( ADC11/PCINT19 ) | Analog pin 11
87 | PK2 ( ADC10/PCINT18 ) | Analog pin 10
88 | PK1 ( ADC9/PCINT17 ) | Analog pin 9
89 | PK0 ( ADC8/PCINT16 ) | Analog pin 8
90 | PF7 ( ADC7 ) | Analog pin 7
91 | PF6 ( ADC6 ) | Analog pin 6
92 | PF5 ( ADC5/TMS ) | Analog pin 5 | Red LED | OSL
93 | PF4 ( ADC4/TMK ) | Analog pin 4 | Green LED | OSL
94 | PF3 ( ADC3 ) | Analog pin 3
95 | PF2 ( ADC2 ) | Analog pin 2
96 | PF1 ( ADC1 ) | Analog pin 1 | Potmeter | Plate control
97 | PF0 ( ADC0 ) | Analog pin 0 | Setup button | OSL
98 | AREF | Analog Reference
99 | GND | GND
100 | AVCC | VCC

## Nano Pin Setup
Pin | Functionality | Connected To | Device | Pin Number | Color from Arduino | Color on truck | Channel
2
3 | PWM | NFR
4 |  | NFR
5 | PWM
6 | PWM | Servo Front
7 |  | Servo Rear
8
9 | PWM
10 | PWM
11 | PWM / MISO | NFR
12 | MOSI | NFR
13 | SCK | NFR
A0
A2
A3
A4
A5
A6
A7